## Part list
Name | Size | Qty | Function | Assembly
Floor structure
Rough pine beam (A) | 2330mm x 100mm x 27mm | 2 | Structure | assembled with screws
Rough pine beam (B) | 2075mm x 100mm x 27mm | 6 | Structure | assembled with screws
OSB plate | 2330mm x 2130mm x 12mm | 1 | Structure | assembled with screws
Pro Clima SOLITEX WA | 2700mm x 2500mm | 1 | Humidity protection | fixated with stapples
Rockwool | 2075mm x 600mm x 100mm | 3 | Isolation | fixated with stapples and aluminium tape
Rockwool | 2075mm x 220mm x 100mm | 2 | Isolation | fixated with stapples and aluminium tape
Pine tongue and groove plank | 2014mm x 89mm x 15mm | 21 | Internal finish | assembled with screws
Chicken wire (1cm maze) | 2700mm x 2500mm |  | Protection against mice
Rear wall structure
Rough pine beam (I) | 2330mm x 153mm x 27mm | 2 | Structure | assembled with screws
Rough pine beam (G) | 1855mm x 153mm x 27mm | 6 | Structure | assembled with screws
Rough pine beam (M) | 578mm x 153mm x 27mm | 2 | Structure / ventilation exit hole | assembled with screws
Rough pine beam (AH) | 75mm x 153mm x 27mm | 1 | Structure / ventilation exit hole | assembled with screws
Nordic pine tongue and groove sauna plank | 2014mm x 86mm x 15mm | 22 | Internal finish | attached with mounting clips / cut-out for ventilation exit
Rockwool | 1855mm x 600mm x 150mm | 3 | Isolation | fixated with stapples and aluminium tape / cutouts as needed
Rockwool | 1855mm x 220mm x 150mm | 2 | Isolation | fixated with stapples and aluminium tape
MDF plate | 2330mm x 2145mm x 4mm | 1 | Contain Rockwool | fixated with nails
Pro Clima SOLITEX WA | 2400mm x 1900mm | 1 | Humidity protection | fixated with stapples / all side walls at once
Battens | 2145mm x 32mm x 18mm | 4 | Spacer behind external cover | fixated with screws
Pine tongue and groove plank | 2409mm x 160mm x 19mm | 13 | External finish | assembled with screws / protected with Xyladecor
Left wall structure
Rough pine beam (F) | 1824mm x 153mm x 27mm | 2 | Structure | assembled with screws
Rough pine beam (G) | 1855mm x 153mm x 27mm | 4 | Structure | assembled with screws
Rough pine beam (M) | 578mm x 153mm x 27mm | 3 | Structure / bench support | assembled with screws
Nordic pine tongue and groove sauna plank | 1790mm x 86mm x 15mm | 22 | Internal finish | attached with mounting clips / cut-out for ventilation exit
Rockwool | 1855mm x 600mm x 150mm | 3 | Isolation | fixated with stapples and aluminium tape / cutouts as needed
MDF plate | 2130mm x 2145mm x 4mm | 1 | Contain Rockwool | fixated with nails
Pro Clima SOLITEX WA | 1900mm x 1900mm | 1 | Humidity protection | fixated with stapples / all side walls at once
Battens | 2145mm x 32mm x 18mm | 4 | Spacer behind external cover | fixated with screws
Pine tongue and groove plank | 2172mm x 160mm x 19mm | 13 | External finish | assembled with screws / protected with Xyladecor
Right wall structure
Rough pine beam (F) | 1824mm x 153mm x 27mm | 2 | Structure | assembled with screws
Rough pine beam (G) | 1855mm x 153mm x 27mm | 4 | Structure | assembled with screws
Rough pine beam (M) | 578mm x 153mm x 27mm | 3 | Structure / bench support | assembled with screws
Nordic pine tongue and groove sauna plank | 1790mm x 86mm x 15mm | 22 | Internal finish | attached with mounting clips / cut-out for ventilation exit
Rockwool | 1855mm x 600mm x 150mm | 3 | Isolation | fixated with stapples and aluminium tape / cutouts as needed
MDF plate | 2130mm x 2145mm x 4mm | 1 | Contain Rockwool | fixated with nails
Pro Clima SOLITEX WA | 1900mm x 1900mm | 1 | Humidity protection | fixated with stapples / all side walls at once
Battens | 2145mm x 32mm x 18mm | 4 | Spacer behind external cover | fixated with screws
Pine tongue and groove plank | 2172mm x 160mm x 19mm | 13 | External finish | assembled with screws / protected with Xyladecor
Front wall structure
Rough pine beam (I) | 2330mm x 153mm x 27mm | 2 | Structure | assembled with screws
Rough pine beam (G) | 1855mm x 153mm x 27mm | 6 | Structure | assembled with screws
Rough pine beam (M) | 578mm x 153mm x 27mm | 3 | Structure / bench+heater supports | assembled with screws
Rough pine beam (AH) | 75mm x 153mm x 27mm | 1 | Structure / ventilation entry hole | assembled with screws
Nordic pine tongue and groove sauna plank | 692mm x 86mm x 15mm | 44 | Internal finish | attached with mounting clips / cut-out for ventilation entry
Rockwool | 1855mm x 600mm x 150mm | 2 | Isolation | fixated with stapples and aluminium tape / cutouts as needed
Rockwool | 1855mm x 190mm x 150mm | 2 | Isolation | fixated with stapples and aluminium tape
MDF plate | 2145mm x 850mm x 4mm | 2 | Contain Rockwool | fixated with nails
MDF plate | 630mm x 138mm x 4mm | 2 |  | fixated with nails
Pro Clima SOLITEX WA | 750mm x 1900mm | 2 | Humidity protection | fixated with stapples / all side walls at once
Battens | 2145mm x 32mm x 18mm | 4 | Spacer behind external cover | fixated with screws
Pine tongue and groove plank | 2409mm x 160mm x 19mm | 2 | External finish | assembled with screws / protected with Xyladecor
Pine tongue and groove plank | 890mm x 160mm x 19mm | 22 | External finish | assembled with screws / protected with Xyladecor
Ceiling structure
Rough pine beam (A) | 2330mm x 100mm x 27mm | 2 | Structure | assembled with screws
Rough pine beam (B) | 2075mm x 100mm x 27mm | 6 | Structure | assembled with screws
OSB plate | 2330mm x 2130mm x 12mm | 1 | Structure | assembled with screws
Rockwool | 2075mm x 600mm x 100mm | 3 | Isolation | fixated with stapples and aluminium tape
Rockwool | 2075mm x 220mm x 100mm | 2 | Isolation | fixated with stapples and aluminium tape
Nordic pine tongue and groove sauna plank | 2014mm x 86mm x 15mm | 22 | Internal finish | attached with mounting clips
Pro Clima SOLITEX WA | 2700mm x 2500mm | 1 | Humidity protection | fixated with stapples
Doorframe (TBW)
Door (TBW)